## Main
|  |  |  | Input | [7 empty] | File Folder Settings:
[12 empty] | Projects Output Path: |  |  |  | C:\Users\Proprietario\Desktop\RoadPlus 8.00\Progetti\
[12 empty] | Photometries Path: |  |  |  | C:\Users\Proprietario\Desktop\RoadPlus 8.00\Fotometrie\
[12 empty] | EN13201:2015 |  | IPEI
LITESTAR 4D v.8.01 - Chart for the automatic calculation of street lighting according to EN13201:2015 + CAM 2017 - Function Road Plus Module - Rv13 240923
Blank row to be copied starting from line 14:
0
Project Reference Data |  |  |  | Road and Luminaires Parameters and Data | [27 empty] | IPEI* / IPEA* |  | Project | LOG | Project | Sidewalk 1 Results | [9 empty] | Parking Lane 1 Results | [9 empty] | Carriageway 1 Results | [16 empty] | Carriageway 2 Results | [16 empty] | Parking Lane 2 Results | [9 empty] | Sidewalk 2 Results | [9 empty] | Energy Efficiency Assessment | [10 empty] | Luminare Data | [9 empty] | Select Printouts
|  |  |  | Carriageways |  |  |  |  | Sidewalks and Parking Lanes |  |  | Layout | [10 empty] | Luminaire Data | [13 empty] | Illuminance | [9 empty] | Illuminance | [9 empty] | Illuminance | [7 empty] | Luminance | [8 empty] | Illuminance |  |  |  | Luminance |  |  |  | Luminanza | [8 empty] | Illuminance | [9 empty] | Illuminance | [9 empty] | Following EN 13201:2015 + CAM Italia 2017
Section Type | Type | Street | Stretch | Class | Class Reduction Step | Tolerance on Luminance | R Table | q0 | Class | Tolerance on Luminance | Refl. Factor | One Way | Sidewalk 1 | Parking Lane 1 | Carriageway 1 | Lanes N. | Central Reservation | Carriageway 2 | Lanes N. | Parking Lane 2 | Sidewalk 2 | Road Width | Height | Spacing Distance | Tilting Angle | Lum. Carr. Edge Distance | Maintenance Factor | Lighting Factor | Distribution | Photometric File Name | Product Code | Area IPEA | Additional Power | Name of the new project (without extension) | LOG | Created project name | Eav | Emin | Emax | Uo(E) | Escmin | Evmin | Ehsav | Uo(Ehs) | Class Comparison | Class Comparison (Road) | Eav | Emin | Emax | Uo(E) | Escmin | Evmin | Ehsav | Uo(Ehs) | Class Comparison | Class Comparison (Road) | Eav | Emin | Emax | Uo(E) | Escmin | Evmin | Ehsav | Uo(Ehs) | Lav | Lmin | Lmax | U0 | UL | fTI | REI | Class Comparison | Class Comparison (Road) | Eav | Emin | Emax | Uo(E) | Escmin | Evmin | Ehsav | Uo(Ehs) | Lav | Lmin | Lmax | U0 | UL | fTI | REI | Class Comparison | Class Comparison (Road) | Eav | Emin | Emax | Uo(E) | Escmin | Evmin | Ehsav | Uo(Ehs) | Class Comparison | Class Comparison (Road) | Eav | Emin | Emax | Uo(E) | Escmin | Evmin | Ehsav | Uo(Ehs) | Class Comparison | Class Comparison (Road) | IPEA Area | IPEA* | Value | Additional Power | IPEI* | Value | i/h | Dp0,80 | qinst | UF | Overall Efficiency | Luminaire Flux | Lum. Flux | Power Consumption | Driving Currents | EN 13201:2015 Lum. Int. (G*) | EN 13201:2015 Glare Ind. (D) | Dff | UL | UH | Price
[6 empty] | [%] |  |  |  | [%] |  |  | [m] | [m] | [m] |  | [m] | [m] |  | [m] | [m] | [m] | [m] | [m] | RX [°] | LC [m] | [6 empty] | [W] |  |  |  | [lux] | [lux] | [lux] | min/med | [lux] | [lux] | [lux] | min/med |  |  | [lux] | [lux] | [lux] | min/med | [lux] | [lux] | [lux] | min/med |  |  | [lux] | [lux] | [lux] | min/med | [lux] | [lux] | [lux] | min/med | [cd/m2] | [cd/m2] | [cd/m2] | [6 empty] | [lux] | [lux] | [lux] | min/med | [lux] | [lux] | [lux] | min/med | [cd/m2] | [cd/m2] | [cd/m2] | [6 empty] | [lux] | [lux] | [lux] | min/med | [lux] | [lux] | [lux] | min/med |  |  | [lux] | [lux] | [lux] | min/med | [lux] | [lux] | [lux] | min/med |  |  | IPEA |  |  | IPEI | [7 empty] | [lm] | [lm] | [W] | [mA]
Test FM | Z001 | Vico | A | M4 | 0 | 5% | C2 | 0.07 |  | 5% |  | Yes |  |  | 7 | 2 | [5 empty] | 7 | [8:10]0.2 | [20:30]5 | 0 | -0.5 | 0.8 | 1 | 1 row on the left | *.OXL |  | Road (M)
Test FM | Z001 | Vico | A | M3 | 2 | 5% | C2 | 0.07 |  | 5% |  | Yes |  |  | 7 | 2 | [5 empty] | 7 | [8:10]0.2 | [20:30]5 | 0 | -0.5 | 0.8 | 1 | 1 row on the left | *.OXL |  | Road (M)
Test FM | Z001 | Vico | A | M4 | 0 | 5% | C2 | 0.07 |  | 5% |  | Yes |  |  | 7 | 2 | [5 empty] | 7 | [8:10]0.2 | [20:30]5 | 0 | -0.5 | 0.8 | 1 | 1 row on the left | *.OXL |  | Road (M)
Test FM | Z001 | Vico | A | M4 | 0 | 5% | C2 | 0.07 |  | 5% |  | Yes |  |  | 7 | 2 | [5 empty] | 7 | [8:10]0.2 | [20:30]5 | 0 | -0.5 | 0.8 | 1 | 1 row on the left | *.OXL |  | Road (M)
Note on X12: Macro field. Several values can be input following these specifications: - single value e.g.: 5,5 - multiple values separated by ¦ e.g.: 5,5¦7,5¦8 - range e.g.: [6:10]2 (from 6 to 10 with a pitch value of 2) - both, values and ranges e.g.: 5,5¦[6:10]2¦12¦[15:20]2,5 REMARKS: - Spaces can be added for a better readability e.g.: 5,5 ¦ [ 6 : 10 ] 2 ¦ 12 ¦ [ 15 : 20 ] 2,5 - A row will be created for every single value In the case of the previous example, 8 rows will be created including the following values: 5,5 6 8 10 12 15 17,5 20
Note on Y12: Macro field. Several values can be input following these specifications: - single value e.g.: 5,5 - multiple values separated by ¦ e.g.: 5,5¦7,5¦8 - range e.g.: [6:10]2 (from 6 to 10 with a pitch value of 2) - both, values and ranges e.g.: 5,5¦[6:10]2¦12¦[15:20]2,5 REMARKS: - Spaces can be added for a better readability e.g.: 5,5 ¦ [ 6 : 10 ] 2 ¦ 12 ¦ [ 15 : 20 ] 2,5 - A row will be created for every single value In the case of the previous example, 8 rows will be created including the following values: 5,5 6 8 10 12 15 17,5 20
Note on Z12: Macro field. Several values can be input following these specifications: - single value e.g.: 5,5 - multiple values separated by ¦ e.g.: 5,5¦7,5¦8 - range e.g.: [6:10]2 (from 6 to 10 with a pitch value of 2) - both, values and ranges e.g.: 5,5¦[6:10]2¦12¦[15:20]2,5 REMARKS: - Spaces can be added for a better readability e.g.: 5,5 ¦ [ 6 : 10 ] 2 ¦ 12 ¦ [ 15 : 20 ] 2,5 - A row will be created for every single value In the case of the previous example, 8 rows will be created including the following values: 5,5 6 8 10 12 15 17,5 20
Note on AA12: Macro field. Several values can be input following these specifications: - single value e.g.: 5,5 - multiple values separated by ¦ e.g.: 5,5¦7,5¦8 - range e.g.: [6:10]2 (from 6 to 10 with a pitch value of 2) - both, values and ranges e.g.: 5,5¦[6:10]2¦12¦[15:20]2,5 REMARKS: - Spaces can be added for a better readability e.g.: 5,5 ¦ [ 6 : 10 ] 2 ¦ 12 ¦ [ 15 : 20 ] 2,5 - A row will be created for every single value In the case of the previous example, 8 rows will be created including the following values: 5,5 6 8 10 12 15 17,5 20
Note on AB12: Macro field. Several values can be input following these specifications: - single value e.g.: 5,5 - multiple values separated by ¦ e.g.: 5,5¦7,5¦8 - range e.g.: [6:10]2 (from 6 to 10 with a pitch value of 2) - both, values and ranges e.g.: 5,5¦[6:10]2¦12¦[15:20]2,5 REMARKS: - Spaces can be added for a better readability e.g.: 5,5 ¦ [ 6 : 10 ] 2 ¦ 12 ¦ [ 15 : 20 ] 2,5 - A row will be created for every single value In the case of the previous example, 8 rows will be created including the following values: 5,5 6 8 10 12 15 17,5 20
Note on AC12: Macro field. Several values can be input following these specifications: - single value e.g.: 5,5 - multiple values separated by ¦ e.g.: 5,5¦7,5¦8 - range e.g.: [6:10]2 (from 6 to 10 with a pitch value of 2) - both, values and ranges e.g.: 5,5¦[6:10]2¦12¦[15:20]2,5 REMARKS: - Spaces can be added for a better readability e.g.: 5,5 ¦ [ 6 : 10 ] 2 ¦ 12 ¦ [ 15 : 20 ] 2,5 - A row will be created for every single value In the case of the previous example, 8 rows will be created including the following values: 5,5 6 8 10 12 15 17,5 20
Note on AE12: It contains the name of the photometric file including its extension. e.g.: Test Measurement A.LDT It can contain several names separated by ¦ e.g.: Test Measurement A.LDT¦Photometry number 2.OXL Spaces can be added before and/or after the ¦ symbol for a better readability e.g.: Test Measurement A.LDT ¦ Photometry2.OXL REMARKS: - A row will be created for every single name In the case of the previous example, 2 rows will be created including the following names: Test Measurement A.LDT Photometry2.OXL
Note on AI12: The new project can be named as follows: 1 - If nothing is input in this cell: - the name will be created by joining the contents of Column A_Column B_Column D - if there are several projects with the same name, the program will automatically add _01, _02 etc. - the projects will be saved in the folder indicated in cell N3 of this Sheet1 2 - Inputting a project name (for example ProjectA): - the program will name the project file according to the name input in the cell (ProjectA) - if there are several projects with the same name, the program will automatically add _01, _02 etc. (e.g.: ProjectA_01, ProjectA_02 ...) - the projects will be saved in the folder indicated in cell N3 of this Sheet1 3 - Inputting both, folder and project name (e.g.: Folder1/ProjectA): - the program will name the project file according to the name input in the cell (ProjectA) - if there are several projects with the same name, the program will automatically add _01, _02 etc. (e.g.: ProjectA_01, ProjectA_02 ...) - the projects will be saved in the folder indicated in cell N3 of this Sheet1 in the subfolder input in the cell (in the case of the previous example, ProjectA will be saved in C:\RoadPlus\Project Files\Folder1\)
Note on DR12: Utilization Factor
Note on DZ12: Downward flux fraction
Note on EA12: See IES TM-15
Note on EB12: See IES TM-15

## Cfg
Distribution | One Way | Area IPEA | Norme di Riferimento | Classi Carreggiata |  | Classi Marciapiede e Parcheggio |  |  | Tabelle R | Macro Separator es: 3 ¦ 5 | MacroFOR KeyWords es: From 3 To 5 Step 0,5 da 3 a 5 passo 0,5 Range 3 : 5 passo 0,5 [ 3 : 5 ] 0,5 3 : 5 # 0,5 |  | Area IPEA EN13201:2003 | Classi Carreggiata EN13201:2003 | Classi Marciapiede e Parcheggio EN13201:2003 | Area IPEA EN13201:2015 | Classi Carreggiata EN13201:2015 | Classi Marciapiede e Parcheggio EN13201:2015
1 row on the right | Yes | Road (M) | EN13201:2015 | M1 |  | C0 |  |  | C1 | ¦ | From | [ | Stradali (ME) | ME1 | CE0 | Stradali (M) | M1 | C0
1 row on the left | No | Cycle/Pedestrian Path (P) | IPEI | M2 |  | C1 |  |  | C2 |  | To | : | Pista Ciclo/Pedonale (S) | ME2 | CE1 | Pista Ciclo/Pedonale (P) | M2 | C1
2 opposite rows |  | Parking areas (P) |  | M3 |  | C2 |  |  | N1 |  | Step | ] | Aree verdi e Parchi (S) | ME3a | CE2 | Aree verdi e Parchi (P) | M3 | C2
2 staggered rows |  | Historic centre (C) |  | M4 |  | C3 |  |  | N2 |  |  |  | Centri storici (CE) | ME3b | CE3 | Centri storici (C) | M4 | C3
(2Car) - 2 rows centrally |  | Extended Areas | IPEI | M5 |  | C4 |  |  | N3 |  |  |  | Aree Estese | ME3c | CE4 | Aree Estese | M5 | C4
(2Car) - 2 rows on the right |  |  | RD18/2022 | M6 |  | C5 |  |  | N4 |  |  |  |  | ME4a | CE5 |  | M6 | C5
(2Car) - 2 rows on the left |  |  |  | C0 |  | P1 |  |  | R1 |  |  |  |  | ME4b | S1 |  | C0 | P1
(2Car) - 4 opposite rows |  |  |  | C1 |  | P2 |  |  | R2 |  |  |  |  | ME5 | S2 |  | C1 | P2
(2Car) - 4 staggered rows |  |  |  | C2 |  | P3 |  |  | R3 |  |  |  |  | ME6 | S3 |  | C2 | P3
|  |  |  | C3 |  | P4 |  |  | R4 |  |  |  |  | MEW1 | S4 |  | C3 | P4
|  |  |  | C4 |  | P5 |  |  | W1 |  |  |  |  | MEW2 | S5 |  | C4 | P5
|  |  |  | C5 |  | P6 |  |  | W2 |  |  |  |  | MEW3 | S6 |  | C5 | P6
|  |  |  | P1 |  | P7 |  |  | W3 |  |  |  |  | MEW4 | S7 |  | P1 | P7
|  |  |  | P2 |  | P1 ☺ |  |  | W4 |  |  |  |  | MEW5 | A1 |  | P2 | P1 ☺
|  |  |  | P3 |  | P2 ☺ | [7 empty] | CE0 | A2 |  | P3 | P2 ☺
|  |  |  | P4 |  | P3 ☺ | [7 empty] | CE1 | A3 |  | P4 | P3 ☺
|  |  |  | P5 |  | P4 ☺ | [7 empty] | CE2 | A4 |  | P5 | P4 ☺
|  |  |  | P6 |  | P5 ☺ | [7 empty] | CE3 | A5 |  | P6 | P5 ☺
|  |  |  | P7 |  | P6 ☺ | [7 empty] | CE4 | A6 |  | P7 | P6 ☺
|  |  |  | P1 ☺ |  | P7 ☺ | [7 empty] | CE5 | ES1 |  | P1 ☺ | P7 ☺
|  |  |  | P2 ☺ |  | HS1 | [7 empty] | S1 | ES2 |  | P2 ☺ | HS1
|  |  |  | P3 ☺ |  | HS2 | [7 empty] | S2 | ES3 |  | P3 ☺ | HS2
|  |  |  | P4 ☺ |  | HS3 | [7 empty] | S3 | ES4 |  | P4 ☺ | HS3
|  |  |  | P5 ☺ |  | HS4 | [7 empty] | S4 | ES5 |  | P5 ☺ | HS4
|  |  |  | P6 ☺ |  | SC1 | [7 empty] | S5 | ES6 |  | P6 ☺ | SC1
|  |  |  | P7 ☺ |  | SC2 | [7 empty] | S6 | ES7 |  | P7 ☺ | SC2
|  |  |  | HS1 |  | SC3 | [7 empty] | S7 | ES8 |  | HS1 | SC3
|  |  |  | HS2 |  | SC4 | [7 empty] | A1 | ES9 |  | HS2 | SC4
|  |  |  | HS3 |  | SC5 | [7 empty] | A2 | EV1 |  | HS3 | SC5
|  |  |  | HS4 |  | SC6 | [7 empty] | A3 | EV2 |  | HS4 | SC6
|  |  |  | EV1 |  | SC7 | [7 empty] | A4 | EV3 |  | EV1 | SC7
|  |  |  | EV2 |  | SC8 | [7 empty] | A5 | EV4 |  | EV2 | SC8
|  |  |  | EV3 |  | SC9 | [7 empty] | A6 | EV5 |  | EV3 | SC9
|  |  |  | EV4 |  | EV1 | [7 empty] | EV1 | EV6 |  | EV4 | EV1
|  |  |  | EV5 |  | EV2 | [7 empty] | EV2 |  |  | EV5 | EV2
|  |  |  | EV6 |  | EV3 | [7 empty] | EV3 |  |  | EV6 | EV3
[6 empty] | EV4 | [7 empty] | EV4 |  |  |  | EV4
[6 empty] | EV5 | [7 empty] | EV5 |  |  |  | EV5
[6 empty] | EV6 | [7 empty] | EV6 |  |  |  | EV6
|  |  |  | NOTA: La classe M prevede 2 tabelle a seconda delle condizioni (DRY e WET) dipendente dalla TabR utilizzata | [12 empty] | NOTA: La classe M prevede 2 tabelle a seconda delle condizioni (DRY e WET) dipendente dalla TabR utilizzata
|  |  |  | M1 | C0 | P1 | HS1 | SC1 | EV1 |  |  |  |  | C0 | HS1 |  | M1 | P1
|  |  |  | M2 | C1 | P2 | HS2 | SC2 | EV2 |  |  |  |  | C1 | HS2 |  | M2 | P2
|  |  |  | M3 | C2 | P3 | HS3 | SC3 | EV3 |  |  |  |  | C2 | HS3 |  | M3 | P3
|  |  |  | M4 | C3 | P4 | HS4 | SC4 | EV4 |  |  |  |  | C3 | HS4 |  | M4 | P4
|  |  |  | M5 | C4 | P5 |  | SC5 | EV5 |  |  |  |  | C4 |  |  | M5 | P5
|  |  |  | M6 | C5 | P6 |  | SC6 | EV6 |  |  |  |  | C5 |  |  | M6 | P6
[6 empty] | P7 |  | SC7 | [9 empty] | P7
[6 empty] | P1 ☺ |  | SC8 | [9 empty] | P1 ☺
[6 empty] | P2 ☺ |  | SC9 | [9 empty] | P2 ☺
[6 empty] | P3 ☺ | [11 empty] | P3 ☺
[6 empty] | P4 ☺ | [11 empty] | P4 ☺
[6 empty] | P5 ☺ | [11 empty] | P5 ☺
[6 empty] | P6 ☺ | [11 empty] | P6 ☺
[6 empty] | P7 ☺ | [11 empty] | P7 ☺

## Examples
|  |  |  | Input | [7 empty] | File Folder Settings:
[12 empty] | Projects Output Path: |  |  |  | C:\Users\Proprietario\Desktop\RoadPlus 8.00\Progetti\
[12 empty] | Photometries Path: |  |  |  | C:\Users\Proprietario\Desktop\RoadPlus 8.00\Fotometrie\
[12 empty] | EN13201:2015 |  | IPEI
LITESTAR 4D v.8.01 - Chart for the automatic calculation of street lighting according to EN13201:2015 + CAM 2017 - Function Road Plus Module - Rv13 240923
Blank row to be copied starting from line 14:
0
Project Reference Data |  |  |  | Road and Luminaires Parameters and Data | [27 empty] | IPEI* / IPEA* |  | Project | LOG | Project | Sidewalk 1 Results | [9 empty] | Parking Lane 1 Results | [9 empty] | Carriageway 1 Results | [16 empty] | Carriageway 2 Results | [16 empty] | Parking Lane 2 Results | [9 empty] | Sidewalk 2 Results | [9 empty] | Energy Efficiency Assessment | [10 empty] | Luminare Data | [9 empty] | Select Printouts
|  |  |  | Carriageways |  |  |  |  | Sidewalks and Parking Lanes |  |  | Layout | [10 empty] | Luminaire Data | [13 empty] | Illuminance | [9 empty] | Illuminance | [9 empty] | Illuminance | [7 empty] | Luminance | [8 empty] | Illuminance |  |  |  | Luminance |  |  |  | Luminanza | [8 empty] | Illuminance | [9 empty] | Illuminance | [9 empty] | Following EN 13201:2015 + CAM Italia 2017
Section Type | Type | Street | Stretch | Class | Class Reduction Step | Tolerance on Luminance | R Table | q0 | Class | Tolerance on Luminance | Refl. Factor | One Way | Sidewalk 1 | Parking Lane 1 | Carriageway 1 | Lanes N. | Central Reservation | Carriageway 2 | Lanes N. | Parking Lane 2 | Sidewalk 2 | Road Width | Height | Spacing Distance | Tilting Angle | Lum. Carr. Edge Distance | Maintenance Factor | Lighting Factor | Distribution | Photometric File Name | Product Code | Area IPEA | Additional Power | Name of the new project (without extension) | LOG | Created project name | Eav | Emin | Emax | Uo(E) | Escmin | Evmin | Ehsav | Uo(Ehs) | Class Comparison | Class Comparison (Road) | Eav | Emin | Emax | Uo(E) | Escmin | Evmin | Ehsav | Uo(Ehs) | Class Comparison | Class Comparison (Road) | Eav | Emin | Emax | Uo(E) | Escmin | Evmin | Ehsav | Uo(Ehs) | Lav | Lmin | Lmax | U0 | UL | fTI | REI | Class Comparison | Class Comparison (Road) | Eav | Emin | Emax | Uo(E) | Escmin | Evmin | Ehsav | Uo(Ehs) | Lav | Lmin | Lmax | U0 | UL | fTI | REI | Class Comparison | Class Comparison (Road) | Eav | Emin | Emax | Uo(E) | Escmin | Evmin | Ehsav | Uo(Ehs) | Class Comparison | Class Comparison (Road) | Eav | Emin | Emax | Uo(E) | Escmin | Evmin | Ehsav | Uo(Ehs) | Class Comparison | Class Comparison (Road) | IPEA Area | IPEA* | Value | Additional Power | IPEI* | Value | i/h | Dp0,80 | qinst | UF | Overall Efficiency | Luminaire Flux | Lum. Flux | Power Consumption | Driving Currents | EN 13201:2015 Lum. Int. (G*) | EN 13201:2015 Glare Ind. (D) | Dff | UL | UH | Price
[6 empty] | [%] |  |  |  | [%] |  |  | [m] | [m] | [m] |  | [m] | [m] |  | [m] | [m] | [m] | [m] | [m] | RX [°] | LC [m] | [6 empty] | [W] |  |  |  | [lux] | [lux] | [lux] | min/med | [lux] | [lux] | [lux] | min/med |  |  | [lux] | [lux] | [lux] | min/med | [lux] | [lux] | [lux] | min/med |  |  | [lux] | [lux] | [lux] | min/med | [lux] | [lux] | [lux] | min/med | [cd/m2] | [cd/m2] | [cd/m2] | [6 empty] | [lux] | [lux] | [lux] | min/med | [lux] | [lux] | [lux] | min/med | [cd/m2] | [cd/m2] | [cd/m2] | [6 empty] | [lux] | [lux] | [lux] | min/med | [lux] | [lux] | [lux] | min/med |  |  | [lux] | [lux] | [lux] | min/med | [lux] | [lux] | [lux] | min/med |  |  | IPEA |  |  | IPEI | [7 empty] | [lm] | [lm] | [W] | [mA]
Test FM | Z001 | Test | A | M4 | 0 | 5% | C2 | 0.07 |  | 5% |  | Yes |  |  | 7 | 2 | [5 empty] | 7 | 8 | 20 | 0 | -0.5 | 0.8 | 1 | 1 row on the left | AEC Italo - Tabella Strumenti Completa 200113-Oxy-600.OXL |  | Road (M) |  | Test FM-Pippo--1 | ...
Test FM | Z001 | Test | A | M4 | 2 | 5% | C2 | 0.07 |  | 5% |  | Yes |  |  | 7 | 2 | [5 empty] | 7 | 8 | 25 | 0 | -0.5 | 0,8¦0,9 | 1 | 1 row on the left | AEC Italo - Tabella Strumenti Completa 200113-Oxy-600.OXL |  | Road (M) |  | Test FM-Pippo--1 | ...
Test FM | Z001 | Test | A | M4 | 0 | 5% | C2 | 0.07 |  | 5% |  | Yes |  |  | 7 | 2 | [5 empty] | 7 | 8 | 30 | 0 | -0.5 | 0,8¦0,9 | 1 | 1 row on the left | AEC Italo - Tabella Strumenti Completa 200113-Oxy-600.OXL |  | Road (M) |  | Test FM-Pippo--1 | ...
Test FM | Z001 | Test | A | M4 | 0 | 5% | C2 | 0.07 |  | 5% |  | Yes |  |  | 7 | 2 | [5 empty] | 7 | 9 | 20 | 0 | -0.5 | 0,8¦0,9 | 1 | 1 row on the left | AEC Italo - Tabella Strumenti Completa 200113-Oxy-600.OXL |  | Road (M) |  | Test FM-Pippo--1 | ...
Test FM | Z001 | Test | A | M4 | 0 | 5% | C2 | 0.07 |  | 5% |  | Yes |  |  | 7 | 2 | [5 empty] | 7 | 9 | 25 | 0 | -0.5 | 0,8¦0,9 | 1 | 1 row on the left | AEC Italo - Tabella Strumenti Completa 200113-Oxy-600.OXL |  | Road (M) |  | Test FM-Pippo--1 | ...
Test FM | Z001 | Test | A | M4 | 0 | 5% | C2 | 0.07 |  | 5% |  | Yes |  |  | 7 | 2 | [5 empty] | 7 | 9 | 30 | 0 | -0.5 | 0,8¦0,9 | 1 | 1 row on the left | AEC Italo - Tabella Strumenti Completa 200113-Oxy-600.OXL |  | Road (M) |  | Test FM-Pippo--1 | ...
Test FM | Z001 | Test | A | M4 | 0 | 5% | C2 | 0.07 |  | 5% |  | Yes |  |  | 7 | 2 | [5 empty] | 7 | 10 | 20 | 0 | -0.5 | 0,8¦0,9 | 1 | 1 row on the left | AEC Italo - Tabella Strumenti Completa 200113-Oxy-600.OXL |  | Road (M) |  | Test FM-Pippo--1 | ...
Test FM | Z001 | Test | A | M4 | 0 | 5% | C2 | 0.07 |  | 5% |  | Yes |  |  | 7 | 2 | [5 empty] | 7 | 10 | 25 | 0 | -0.5 | 0,8¦0,9 | 1 | 1 row on the left | AEC Italo - Tabella Strumenti Completa 200113-Oxy-600.OXL |  | Road (M) |  | Test FM-Pippo--1 | ...
Test FM | Z001 | Test | A | M4 | 0 | 5% | C2 | 0.07 |  | 5% |  | Yes |  |  | 7 | 2 | [5 empty] | 7 | 10 | 30 | 0 | -0.5 | 0,8¦0,9 | 1 | 1 row on the left | AEC Italo - Tabella Strumenti Completa 200113-Oxy-600.OXL |  | Road (M) |  | Test FM-Pippo--1 | ...
Note on X12: Macro field. Several values can be input following these specifications: - single value e.g.: 5,5 - multiple values separated by ¦ e.g.: 5,5¦7,5¦8 - range e.g.: [6:10]2 (from 6 to 10 with a pitch value of 2) - both, values and ranges e.g.: 5,5¦[6:10]2¦12¦[15:20]2,5 REMARKS: - Spaces can be added for a better readability e.g.: 5,5 ¦ [ 6 : 10 ] 2 ¦ 12 ¦ [ 15 : 20 ] 2,5 - A row will be created for every single value In the case of the previous example, 8 rows will be created including the following values: 5,5 6 8 10 12 15 17,5 20
Note on Y12: Macro field. Several values can be input following these specifications: - single value e.g.: 5,5 - multiple values separated by ¦ e.g.: 5,5¦7,5¦8 - range e.g.: [6:10]2 (from 6 to 10 with a pitch value of 2) - both, values and ranges e.g.: 5,5¦[6:10]2¦12¦[15:20]2,5 REMARKS: - Spaces can be added for a better readability e.g.: 5,5 ¦ [ 6 : 10 ] 2 ¦ 12 ¦ [ 15 : 20 ] 2,5 - A row will be created for every single value In the case of the previous example, 8 rows will be created including the following values: 5,5 6 8 10 12 15 17,5 20
Note on Z12: Macro field. Several values can be input following these specifications: - single value e.g.: 5,5 - multiple values separated by ¦ e.g.: 5,5¦7,5¦8 - range e.g.: [6:10]2 (from 6 to 10 with a pitch value of 2) - both, values and ranges e.g.: 5,5¦[6:10]2¦12¦[15:20]2,5 REMARKS: - Spaces can be added for a better readability e.g.: 5,5 ¦ [ 6 : 10 ] 2 ¦ 12 ¦ [ 15 : 20 ] 2,5 - A row will be created for every single value In the case of the previous example, 8 rows will be created including the following values: 5,5 6 8 10 12 15 17,5 20
Note on AA12: Macro field. Several values can be input following these specifications: - single value e.g.: 5,5 - multiple values separated by ¦ e.g.: 5,5¦7,5¦8 - range e.g.: [6:10]2 (from 6 to 10 with a pitch value of 2) - both, values and ranges e.g.: 5,5¦[6:10]2¦12¦[15:20]2,5 REMARKS: - Spaces can be added for a better readability e.g.: 5,5 ¦ [ 6 : 10 ] 2 ¦ 12 ¦ [ 15 : 20 ] 2,5 - A row will be created for every single value In the case of the previous example, 8 rows will be created including the following values: 5,5 6 8 10 12 15 17,5 20
Note on AB12: Macro field. Several values can be input following these specifications: - single value e.g.: 5,5 - multiple values separated by ¦ e.g.: 5,5¦7,5¦8 - range e.g.: [6:10]2 (from 6 to 10 with a pitch value of 2) - both, values and ranges e.g.: 5,5¦[6:10]2¦12¦[15:20]2,5 REMARKS: - Spaces can be added for a better readability e.g.: 5,5 ¦ [ 6 : 10 ] 2 ¦ 12 ¦ [ 15 : 20 ] 2,5 - A row will be created for every single value In the case of the previous example, 8 rows will be created including the following values: 5,5 6 8 10 12 15 17,5 20
Note on AC12: Macro field. Several values can be input following these specifications: - single value e.g.: 5,5 - multiple values separated by ¦ e.g.: 5,5¦7,5¦8 - range e.g.: [6:10]2 (from 6 to 10 with a pitch value of 2) - both, values and ranges e.g.: 5,5¦[6:10]2¦12¦[15:20]2,5 REMARKS: - Spaces can be added for a better readability e.g.: 5,5 ¦ [ 6 : 10 ] 2 ¦ 12 ¦ [ 15 : 20 ] 2,5 - A row will be created for every single value In the case of the previous example, 8 rows will be created including the following values: 5,5 6 8 10 12 15 17,5 20
Note on AE12: It contains the name of the photometric file including its extension. e.g.: Test Measurement A.LDT It can contain several names separated by ¦ e.g.: Test Measurement A.LDT¦Photometry number 2.OXL Spaces can be added before and/or after the ¦ symbol for a better readability e.g.: Test Measurement A.LDT ¦ Photometry2.OXL REMARKS: - A row will be created for every single name In the case of the previous example, 2 rows will be created including the following names: Test Measurement A.LDT Photometry2.OXL
Note on AI12: The new project can be named as follows: 1 - If nothing is input in this cell: - the name will be created by joining the contents of Column A_Column B_Column D - if there are several projects with the same name, the program will automatically add _01, _02 etc. - the projects will be saved in the folder indicated in cell N3 of this Sheet1 2 - Inputting a project name (for example ProjectA): - the program will name the project file according to the name input in the cell (ProjectA) - if there are several projects with the same name, the program will automatically add _01, _02 etc. (e.g.: ProjectA_01, ProjectA_02 ...) - the projects will be saved in the folder indicated in cell N3 of this Sheet1 3 - Inputting both, folder and project name (e.g.: Folder1/ProjectA): - the program will name the project file according to the name input in the cell (ProjectA) - if there are several projects with the same name, the program will automatically add _01, _02 etc. (e.g.: ProjectA_01, ProjectA_02 ...) - the projects will be saved in the folder indicated in cell N3 of this Sheet1 in the subfolder input in the cell (in the case of the previous example, ProjectA will be saved in C:\RoadPlus\Project Files\Folder1\)
Note on DR12: Utilization Factor
Note on DZ12: Downward flux fraction
Note on EA12: See IES TM-15
Note on EB12: See IES TM-15